## SHEET 1
TECHNICAL SPECIFICATIONS REQUIRED |  |  |  | TECHNICAL SPECIFICATIONS OFFERED
PLEASE FILL OUT ALL THE SPACES BELOW TO SPECIFY THE EQUIPMENT BEING OFFERED FOR THE OFFER TO BE VALID
Item |  | Description and purpose of the item |  | Make/ brand and model of item
Grain Combine Harvester |  | Combine Harvester suited for cutting, picking, stripping, or picking up crops, threshing, separating, cleaning and conveying grain into a grain hopper or bag and depositing harvest residue onto the ground.
Unit |  | Combine Harvester + spare parts
Total quantity of units required |  | 5 |  | Name and address of the manufacturer of item
Country
Zimbabwe
1 | Technical Specifications: General
1.1 | Brand new and latest model
1.2 | Capable of reaping, threshing and binding operations into a single operation
1.3 | Capable of harvesting maize, wheat, sunflower, and soybean crops
1.4 | Supplied with appropriate heads for different crops
1.5 | Threshing technology: |  | Drum threshing
1.6 | Wheelbase: |  | 2.0 – 2.5 m
1.7 | Dimension, without Header, Length x Width x Height (mm): 10,760 x 3,200 x 3,400
1.8 | Steering: |  | Hydrostatic or hydraulic
1.9 | Fitted with a foot pedal stopping the combine and resuming at the same speed
1.1 | Cabin type: Ergonomically integrated. Protected from vibration. Equipped with rear-view mirrors, canopy, front and backlights for night work.
1.11 | Fuel tank capacity: 120 to 160 litres
1.12 | Grain tank: 1 – 3 m3
1.13 | Weight without header: 3200 – 3800 kg
1.14 | Noise Level, db(A), maximum: 95
2 | Technical Specifications: Engine
2.1 | Type: Diesel-powered engine
2.2 | Engine power: 50-60 HP (80 – 85 kW)
2.3 | Rating: 2200 - 2600 rpm
2.4 | Water cooling
2.5 | Direct injection
2.6 | The engine is capable of operating in the summer season of arid and semi-arid climates with temperatures ranging from 30° to 45°C, without overheating
3 | Technical Specifications: Transmission System
3.1 | Hydrostatic Range 4 forward + 1 reverse, a mechanical combination of synchronizer and constant mesh spur gear with differential unit
4 | Technical Specifications: Drive System
4.1 | Traction type: Wheel
4.2 | Tyre size(s)
4.2.1 | Front: | 16.9 X 30 (0.43 X 0.76m), 12 PR
4.2.2 | Rear: | 7.5 X 16 (0.19m X 0.41m), 12 PR
4.4 | Ground clearance(mm): 360
4.5 | Can move stably without bogging down on soft soils
5 | Technical Specifications: Cutting table, reel and elevator
5.1 | Effective Operating cutting width: 2 – 3 m
5.2 | Cutting height: Hydraulically operated
5.3 | Pick-up reel: 4 sections, fitted with spring reel tines
5.4 | With declogging mechanism
5.5 | Reciprocating cutting bar/knives
5.6 | Reel Adjustment: Height and fore/aft adjustable
5.7 | Reel Drive: Hydraulic control from the driver’s seat
5.8 | Reel speed: Variable speed from 0 – 45 rpm
5.9 | Crop feed mechanism: Table auger, crop conveyor and feed roller
6 | Technical Specifications: Threshing drum and concave
6.1 | Concave is suitable for crops like rice and maize
6.2 | Concave fitted with 8 bars
6.3 | Threshing drum diameter: 620 mm
6.4 | Drum width: 1650 mm
6.5 | Drum fitted with 6 rasp bars
6.6 | Drum speed: Stepless between 350 and 2000 rpm
6.7 | Drum fitted with speed indicator
6.8 | Easy and complete removal of residual seeds remaining inside its equipment from the previous harvest
7 | Technical Specifications: Sieves
7.1 | Cleaning area: Min. 0.65 m2
7.2 | Sieve sizes: suitable for wheat, barley, maize and soybean
7.3 | Fitted with a cleaning fan
8 | Technical Specifications: Grain handling
8.1 | Provide a feeding table for stationary threshing
8.2 | Fitted with a side-mounted bagging device
8.3 | Fitted with a pneumatic grain conveyor
8.4 | Capable of effectively separating the grain from the straw or chaff without contamination.
8.5 | Capable of effectively separating the grain from the straw or chaff without breaking the seeds.
9 | Technical Specifications: Grain tank
9.1 | Grain storage capacity: 2.0 - 3.0 m3 with hopper, two outlets
10 | Certification and Compliance with international standards
10.1 | A copy of the latest and valid national or international standard certificate/ badge confirming the quality of the brand and model of the combine harvester delivered must be attached to your application.
10.2 | ISO 4254-7:2017 and associated international standards
10.3 | All moving and rotating shafts, pulleys, belts, and other hazardous parts to be covered and guarded
11 | Technical Specifications: Standard Tools and Accessories
11.1 | Each unit is provided with a manufacturer’s set of standard tools for repair and maintenance.
11.2 | First aid kit
11.3 | Fire extinguisher
11.4 | Each unit is provided with a manufacturer’s set of standard tools for repair and maintenance, a minimum of:
2011-04-01 | Three (3) pieces open wrenches
2011-04-02 | One (1) piece Philip or cross-tip screwdriver
2011-04-03 | One (1) piece flat screwdriver
2011-04-04 | One (1) piece of mechanical pliers
2011-04-05 | One (1) piece adjustable wrench
2011-04-06 | One (1) piece of grease gun
2011-04-07 | One (1) piece tire wrench
2011-04-08 | One (1) piece lifting jack
2011-04-09 | One (1) piece toolbox/carrier
12 | Manuals:
12.1 | Original Equipment Manufacturer's Manual (OEM) (written in English and printed or on CD and preferably in Persian languages) provided for each unit. Parts, Service, and User’s/Operators
12.2 | Brochures, leaflets, quality certificates and/or manuals that provide information on the required technical specification of the offered item must be included in the documents in English and preferably in Persian languages, as well
12.3 | The cost of the manuals should be included in the DAP/DAT cost of the equipment
13 | Spare Parts:
13.1 | A brand with local spares backup supply easy to maintain and service
13.2 | A list of the manufacturer’s recommended spare parts, sufficient for 2 years or a minimum of 2,000 hours of operation must be submitted for each unit. The list must be itemised, cost and submitted with your bid.
14 | After-sales service:
14.1 | Kindly indicate the name, Tel./Fax number and email or postal address of your service agents in Zimbabwe.
14.2 | The bid price must include the cost of delivery and installation
15 | Delivery, and Training
15.1 | The bid price must include the cost of delivery, training, commissioning, and installation of the machine unit.
15.2 | Before delivery, the FAO Technical Staff will conduct a bid post- qualification inspection of the machine unit. Kindly, indicate who will be the person responsible and contact details.
15.3 | The machine units must be delivered fully assembled and ready for use.
15.4 | A final acceptance inspection will be conducted by FAO Technical Staff.
15.5 | Upon delivery, the supplier must provide training on the operation, maintenance, and troubleshooting of the machine unit.
15.6 | Training Needs Description: Both theoretical and practical (hands- on) on how to operate, maintain, and troubleshoot the machine unit for 10 participants (approximately)